## All_Fields
case_id | nanomaterial_id | nanomaterial_name | nanomaterial_type | green_synthesized | synthesis_route | precursor_type | solvent_type | solvent_greenness | contaminant_name | contaminant_class | mechanism | pH | temperature_K | contact_time_min | catalyst_dosage_g_per_L | irradiance_W_per_m2 | wavelength_nm | removal_efficiency_percent | qmax_mg_per_g | rate_constant | rate_constant_unit | cycles | recyclability_comment | band_gap_eV | surface_area_m2_per_g | zeta_potential_mV | energy_demand_index | renewable_precursor | renewable_solvent | provenance_publication_title | provenance_publication_doi | provenance_publication_year | dataset_identifier | notes
CS1 | MB_Adsorbent | Macroporous polyacrylamide/γ-Fe2O3 nanocomposite beads | Magnetic nanocomposite | TRUE | Macroporous polyacrylamide/γ-Fe2O3 beads (green conditions, illustrative) | Polyacrylamide, γ-Fe2O3 | Aqueous | Low-toxicity / water-based | Methylene blue | Organic dye | Adsorption | 7 | 298 | 120 | 0.5 |  |  | 95 |  |  |  | 5 | Material reused for five cycles with >85% efficiency. | [5 empty] | TRUE | Macroporous polyacrylamide/γ-Fe2O3 nanocomposite beads for methylene blue removal from water | 10.1234/example-adsorption-2020 | 2020 | DATA-ADSORB-MB-001 | Illustrative adsorption case study from Appendix C of the manuscript; values are example data.
CS2 | Photo_Catalyst | Green-synthesized visible-light photocatalyst | Photocatalyst | TRUE | Green-synthesized semiconductor photocatalyst (illustrative) | Biogenic reagent / plant extract | Aqueous | Low-toxicity / water-based | Rhodamine B | Organic dye | Photocatalysis | 6.5 | 298 |  | 0.3 | 50 | 450 | 93 |  | 0.045 | min^-1 (apparent) | 4 | Photocatalyst reused four cycles with limited loss of activity. |  |  |  |  | TRUE | TRUE | Visible-light-driven green-synthesized photocatalyst for rhodamine B degradation in water | 10.5678/example-photocatalysis-2022 | 2022 | DATA-PHOTO-RHB-001 | Illustrative photocatalysis case study from Appendix C of the manuscript; values are example data.

## Nanomaterials
case_id | nanomaterial_id | nanomaterial_name | nanomaterial_type | green_synthesized
CS1 | MB_Adsorbent | Macroporous polyacrylamide/γ-Fe2O3 nanocomposite beads | Magnetic nanocomposite | TRUE
CS2 | Photo_Catalyst | Green-synthesized visible-light photocatalyst | Photocatalyst | TRUE

## Synthesis
case_id | synthesis_route | precursor_type | solvent_type | solvent_greenness | energy_demand_index | renewable_precursor | renewable_solvent
CS1 | Macroporous polyacrylamide/γ-Fe2O3 beads (green conditions, illustrative) | Polyacrylamide, γ-Fe2O3 | Aqueous | Low-toxicity / water-based |  |  | TRUE
CS2 | Green-synthesized semiconductor photocatalyst (illustrative) | Biogenic reagent / plant extract | Aqueous | Low-toxicity / water-based |  | TRUE | TRUE

## Mechanisms
case_id | mechanism | contaminant_name | contaminant_class
CS1 | Adsorption | Methylene blue | Organic dye
CS2 | Photocatalysis | Rhodamine B | Organic dye

## Conditions
case_id | pH | temperature_K | contact_time_min | catalyst_dosage_g_per_L | irradiance_W_per_m2 | wavelength_nm
CS1 | 7 | 298 | 120 | 0.5
CS2 | 6.5 | 298 |  | 0.3 | 50 | 450

## Performance
case_id | removal_efficiency_percent | qmax_mg_per_g | rate_constant | rate_constant_unit | cycles | recyclability_comment
CS1 | 95 |  |  |  | 5 | Material reused for five cycles with >85% efficiency.
CS2 | 93 |  | 0.045 | min^-1 (apparent) | 4 | Photocatalyst reused four cycles with limited loss of activity.

## Provenance
case_id | provenance_publication_title | provenance_publication_doi | provenance_publication_year | dataset_identifier | notes
CS1 | Macroporous polyacrylamide/γ-Fe2O3 nanocomposite beads for methylene blue removal from water | 10.1234/example-adsorption-2020 | 2020 | DATA-ADSORB-MB-001 | Illustrative adsorption case study from Appendix C of the manuscript; values are example data.
CS2 | Visible-light-driven green-synthesized photocatalyst for rhodamine B degradation in water | 10.5678/example-photocatalysis-2022 | 2022 | DATA-PHOTO-RHB-001 | Illustrative photocatalysis case study from Appendix C of the manuscript; values are example data.